## parameter joyea rev01
Pls info which one parameter not function for b7 machine
Pls info unit of measure from value we see
Pls consistant written number or No.
MENU | PARAMETER JOYEA | NEW PARAMETER | VOLUME 40 ML | VOLUME 50 ML | B7 NOTED | JOYEA Noted
CROSS SEAL | Upper seal cooling ON | Upper cooling ON (x) | 340 | 340
CROSS SEAL | Upper seal cam curve number | Upper seal cam curve (x) | 3 | 3 | Why 40 mL more higher, diamond plain front/ back? | will be same
CROSS SEAL | Upper seal cooling OFF | Upper seal cooling OFF | 211 | 211 | diamond plain front/back | upper cross seal back
CROSS SEAL | Trans Seal Stroke |  | 156 | 170 | horizontal plain front/ back? | lower cross seal jaw
CROSS SEAL | Upper seal home position |  | 36 | 36 | horizontal plain front/ back? | lower cross seal jaw
CROSS SEAL | Upper seal moving OFF |  | 150 | 150 | vertical lane 1/2 | vertical lane left
CROSS SEAL | Film Pull Seal Torque Range ON |  | 100 | 100 | vertical lane 1/2 | vertical lane right
CROSS SEAL | Upper seal open angle |  | 175 | 175 | what this function | the time off
CROSS SEAL | Upper seal moving torque limit |  | 70 | 70 | what happen if we fill amount in here | the time on
CROSS SEAL | Upper seal closing torque limit |  | 120 | 120 | is this ceramic pump lane 1?, do you have formula for calculate fill distance | Diameter=50mm cylinder | Volume=3.1415926*25*25*20.59 | 40.4284
CROSS SEAL | Upper cross seal open/close limit |  | 200 | 200 | is this ceramic pump lane 2? | pump 2
CROSS SEAL | Upper cross seal OC Phase deviation |  | 20 | 20 | rpm machine
CROSS SEAL | Upper seal opening/closing angle |  | 98 | 98 | is it cut off system, why filling on bigger than filling off | allow the lastest filling time
CROSS SEAL | Upper seal homing offset |  | 80 | 80 |  | fill start time see pic in sheet pic
CROSS SEAL | Upper seal close angle |  | 350 | 350 | level min hooper, is it mean 30 L ? | see sheet hopper
CROSS SEAL | Upper cross-seal lift torque limit |  | 100 | 150 | level max hooper, is it mean 40 L? | see sheet hopper
CROSS SEAL | Lower seal open angle |  | 345 | 345 | What is it mean and function, can you share the tool for this parameter | Torque protect | fixed value
CROSS SEAL | Lower seal close angle |  | 200 | 200 | what is it mean? Why different with actual speed | Motor parameter | fixed value
CROSS SEAL | Lower seal moving torque limit |  | 50 | 50 |  | set parameter | the label will update
CROSS SEAL | Lower seal moving OFF |  | 150 | 150 | Can you give 3D imagination for cut off off and on?
CROSS SEAL | Lower seal moving ON |  | 45 | 45
CROSS SEAL | Lower seal opening/closing time |  | 300 | 300 | what this function | after product,the material need to clear
CROSS SEAL | Lower seal Opening/closing angle |  | 5 | 5 | can you share picture filling tracking
CROSS SEAL | Lower seal homing offset |  | 5 | 5
CROSS SEAL | Lower seal cooling OFF |  | 211 | 211
CROSS SEAL | Lower seal cooling ON |  | 340 | 340 | double with no 20 | yes | delete
CUTTER | Cutter rear cooling OFF |  | 320 | 320
CUTTER | Cutter rear cooling ON |  | 150 | 150
CUTTER | Cutter front cooling OFF |  | 354 | 354
CUTTER | Cutter front cooling ON |  | 355 | 355 | can you share picture vertical cooling, and what's mean 195
CUTTER | Cutter OFF |  | 280 | 280 | what is unit of measure? Minutes?
CUTTER | Cutter ON |  | 170 | 170
DATE | - |  | 14 - 17 Apr 2025 | 14 - 17 Apr 2025
EYE-MARK | Joint detection OFF |  | 100
EYE-MARK | Joint detection ON |  | 10
LIQUID FILLING | Product tank stirring motor actual speed | Agitator Speed | 30 | 30 | Pls explain about this function | control the feed foil fricton
LIQUID FILLING | Filling torque alarm value | Filling torque alarm (%) | 100 | 100 | Pls explain about this function | control the foil fricton
LIQUID FILLING | Filling tracking cam curve No. | Filling tracking cam curve | 40 | 40 | Pls explain about this function | foil friction function on-off time
LIQUID FILLING | High Liquid level | High Hopper Level (%) | 40 | 40 | Pls explain about this function | foil friction function on-off time
LIQUID FILLING | Low Liquid level | Low Hopper Level (%) | 1 | 30
LIQUID FILLING | Mid liquid level | Medium Hopper Level (%) | 20 | 35 |  | left stroke of upper seal
LIQUID FILLING | Product tank stirring motor rated speed | Motor Agitator Speed | 198 | 198
LIQUID FILLING | Rotating torque alarm value | Rotating torque alarm (%) | 50 | 50
LIQUID FILLING | Fill -1 distance |  | 20.59 | 25.78
LIQUID FILLING | Fill -2 distance |  | 20.59 | 25.78
LIQUID FILLING | Filling Speed |  | 45 | 45 | why parameter upper seal and lowerseal different (see green colour)
LIQUID FILLING | Filling OFF |  | 215 | 215
LIQUID FILLING | Filling ON |  | 225 | 225
LIQUID FILLING | Cut-off OFF |  | 155 | 160
LIQUID FILLING | Cut-off ON |  | 10 | 10
LIQUID FILLING | Material purging distance |  | 0 | 0
LIQUID FILLING | Filling tracking clutch angle |  | 355 | 355
LIQUID FILLING | Filling tracking distance |  | 63 | 58
LIQUID FILLING | Filling torque alarm value |  | 100 | 100 | pls share picture cooling
LIQUID FILLING | Filling cam curve No. |  | 83 | 83
PARAMETER | Pre-fill empty bag count | empty bag after start button | 1
PARAMETER | Empty bags after stop press in sealing | empty bag after stop button | 1
PARAMETER | Fill to cutter station count |  | 4
PARAMETER | Fill to sort station count |  | 4
PARAMETER | Print-Fill |  | 30
PARAMETER | Bag Length |  | 148
PARAMETER | Single pack weight |  | 40
PARAMETER | Low level fill bag count |  | 1
PARAMETER | Startup empty run count |  | 0
PARAMETER | Eye-mark detect to fill station count |  | 17
PARAMETER | Machine lanes |  | 2 |  | pls share picture cooling
PARAMETER | Equip refill valid count start |  | 0
PRINTER | Printer trigger delay |  | 0.05 | 0.05
REJECT | Rejection OFF |  | 20
REJECT | Rejection ON |  | 0
TEMPERATURE | Set Temperature 4 | Set temperature(Lower seal back sealing bar) (%) | 24 | 24
TEMPERATURE | Set Temperature 3 | Set temperature(Lower seal front sealing bar) (%) | 24 | 24
TEMPERATURE | Set Temperature 2 | Set temperature(Upper seal back sealing bar) (%) | 175 | 175
TEMPERATURE | Set Temperature 1 | Set temperature(Upper seal front sealing bar) (%) | 175 | 165 | Pls explain about this function | how many sticks from fill to cutter station
TEMPERATURE | Set Temperature 5 | Set temperature(Vertical left sealing bar) (%) | 190 | 190 | Pls explain about this function | how many sticks from fill to reject station
TEMPERATURE | Set Temperature 6 | Set temperature(Vertical right sealing bar) (%) | 190 | 190 | Pls explain about this function | how many sticks from print to fill station
UNWINDER | Unwind servo speed rate |  | 100 | 100
UNWINDER | Feeding film damper level |  | 50 | 50 | is this weight target? | This is for the system to calculate how many grams of material have been consumed
UNWINDER | Standby film damper |  | 50 | 50 | Pls explain about this function | New lable：run cycles at low level | when the level sensor reaches the low level，how many cycles or sachets the machine continue to operate
UNWINDER | Film damper OFF |  | 180 | 180
UNWINDER | Film damper ON |  | 320 | 320 | Pls explain about this function | empty cycles after machine press start bottom
VERTICAL SEAL | Vertical Seal Cooling OFF | Vertical Cooling OFF | 195 | 195
VERTICAL SEAL | Vertical Seal Cooling ON | Vertical Cooling ON | 2 | 2
VERTICAL SEAL | Vertical Seal OFF | Vertical Seal OFF | 320 | 320
VERTICAL SEAL | Vertical Seal ON | Vertical Seal ON | 165 | 165 | Pls explain about this function | empty cycles after machine press stop bottom